## Sheet1
State | Current (mA) | Voltage (V) | Time period (s) | Power (mW) | Energy (mJ) | Percentage of total Energy (%) | Time period percentage (%)
Wakeup | 2.495 | 4.42 | 0.248 | 11.0279 | 2.7349 | 0.1713% | 0.04133%
Measure | 96 | 4.2 | 3.02 | 403.2 | 1217.664 | 76.29% | 0.5033%
WU transceiver | 14 | 4.42 | 0.056 | 61.88 | 3.4653 | 0.2171% | 0.009333%
Data transmission | 82 | 4.2 | 0.056 | 344.4 | 19.2864 | 1.208% | 0.009333%
WaitRx1 | 5 | 4.42 | 5 | 22.1 | 110.5 | 6.923% | 0.8333%
Rx1 | 18 | 4.42 | 0.04 | 79.56 | 3.1824 | 0.1994% | 0.006667%
WaitRx2 | 6.8 | 4.42 | 0.94 | 30.056 | 28.2526 | 1.77% | 0.1567%
Rx2 | 18 | 4.42 | 0.104 | 79.56 | 8.2742 | 0.5184% | 0.01733%
WaitSleep | 5 | 4.42 | 1.4 | 22.1 | 30.94 | 1.938% | 0.2333%
Sleep | 0.066 | 4.42 | 589.136 | 0.29172 | 171.8628 | 10.77% | 98.19%
| Time period (s) | Energy (mJ) | Time period percentage (%)
Total On | 10.864 | 1424.2999 | 1.811%
Sampling time (min) | 10
Total Energy per Cycle (mJ) | 1596.1626
Average Power consumption (mW) | 2.6603
Estimated lifetime with 3 AA batteries (Years) | 0.55034
Estimated lifetime with 3 AA batteries (Days) | 200.8724
TESTING PROCEDURE
MEASUREMENTS WERE MADE WITH TWO 0.1 Ohm RESISTORS IN SERIES PLACED BETWEEN THE BATTERIES AND THE NODE. THE VOLTAGE ACROSS THESE RESISTORS WAS CAPTURED WITH A UTD2062CE OSCILLOSCOPE. THE CURRENT IN STANDBY MODE WAS MEASURED WITH A UT33C MULTIMETER.
LORAWAN CONFIGURATION DURING MEASUREMENT TESTS |  |  | EQUIPMENT USED
SPREADING FACTOR | SF7 |  | OSCILLOSCOPE | UNI-T UTD2062CE
BANDWIDTH | 125000 |  | MULTIMETER | UNI-T UT33C
CODING RATE | 4/5 |  | CURRENT SENSING RESISTOR | Two 0.1 Ohm (+- 5%) resistors in series
FREQUENCY PLAN | US915