## BOM
BILL OF MATERIALS - DATA BUOY NODE
Description | Quantity needed
Circuit Components
HopeRF RFM95W module | 1
RF cable SMA Male to SMA Female 15cm | 1
NUCLEO-L476RG | 1
5.1kOhms Resistor | 2
20KOhms Resistor | 1
IRLZ44N MOSFET | 1
SMA Male to BNC Female Adapter | 1
PT-1000 Temperature Kit | 1
pH Kit | 1
Dissolved Oxygen Kit | 1
Male Header Pin | 12
Female Header Pin | 92
Mini Slide Switch 3 Pin | 1
MCP1700 | 1
1uF capacitor | 2
2 Pin Screw Terminal Block Connector | 2
AAx1 Battery Holder | 3
AA Battery | 3
Mechanical Parts
10L Polystyrene box | 1
PVC Pipe 1 1/2" | 1m
PVC Pipe 3/4" | 1m
PVC Coupling 1 1/2" | 1
PVC Male adapter 1 1/2" | 2
PVC Female adapter 1 1/2" | 2
PVC Reducer Bushing 1 1/2" x 3/4" | 1
PVC cap 1 1/2" | 1
Cable Gland PG13.5 | 1
PVC Coupling 3/4" | 1